## WaterMain
Asset Treatment (Disposal, Renewal, Upgrade, New Addition, Disposal -Asbestos) | Unique ID (relating to plan or cad file) | Type (Trunk>150mm/Reticulation<150mm) | Length (m) | Main Depth (m) | Diameter (mm) | Pipe Material (Asbestos Cement (AC) / Concrete (CC) / Reinforced Concrete (RC) / Brick / Steel / Steel - Concrete Lined / Steel - Galvanized / Polyvinyl Chloride (PVC) / Unplasticised Polyvinyl Chloride (UPVC) / Chlorinated Poly (Vinyl Chloride) (CPVC) / Medium Density Polyethylene (MDPE) / High Density Polyethylene (HDPE) / Vitrified Clay (VC) / Galvanized Iron (GI) / Earthenware / Cast Iron (CI)/ Ductile Iron (DI) / Copper / Cured In Place Pipe (relined) (CIPP) / Glass Reinforced Polyester (GRP) / Cast Iron Concrete Lined (CI-CL) / Ductile Iron Concrete Lined (DI-CL) / Sewermax (SMAX) / Interfit Junction (INTFIT) / Other (if other, please specify)) | Class | Date of Installation (dd/mm/yyyy) | Cost of works (estimate $ if exact amount unknown) | If Donated - Source of Donated Assets (Works In Kind(WIK), Voluntary Planning Agreement (VPA), Section 64 (S64), Section 94 (S94), Donated)

## WaterValve
Asset Treatment (Disposal, Renewal, Upgrade, New Addition, Disposal -Asbestos) | Unique ID (one entrey per valve) | Size (mm) | Type (Stop / Air / Pressure Reducing Valve (PRV) / Non-return Valve (NRV) / Reduced Pressure Zone Device (RPZD) / Penstock (PENS) / Scour (SCOU) / Solenoid (SOLI) / Butterfly / Dual Air (DAIR) | Date of Installation (dd/mm/yyyy) | Eastings | Northings | Cost of works (estimate $ if exact amount unknown) | If Donated - Source of Donated Assets (Works In Kind(WIK), Voluntary Planning Agreement (VPA), Section 64 (S64), Section 94 (S94), Donated)

## WaterNode
Asset Treatment (Disposal, Renewal, Upgrade, New Addition, Disposal -Asbestos) | Unique ID | Type (Bend / T Junction / Y Junction) | Depth or Height (m) | Description | Date of Installation (dd/mm/yyyy) | Eastings | Northings | Cost of works (estimate $ if exact amount unknown) | If Donated - Source of Donated Assets (Works In Kind(WIK), Voluntary Planning Agreement (VPA), Section 64 (S64), Section 94 (S94), Donated)

## WaterHydrant
Asset Treatment (Disposal, Renewal, Upgrade, New Addition, Disposal -Asbestos) | Unique ID (one entry per hydrant) | Size (mm) | Type (Standard / Non-Standard) | Date of Installation (dd/mm/yyyy) | Eastings | Northings | Cost of works (estimate $ if exact amount unknown) | If Donated - Source of Donated Assets (Works In Kind(WIK), Voluntary Planning Agreement (VPA), Section 64 (S64), Section 94 (S94), Donated)

## WaterMeter
Asset Treatment (Disposal, Renewal, Upgrade, New Addition, Disposal -Asbestos) | Unique ID | Meter Type (Doppler / Magflow / Helix / Imperial / Combination / Pos Disp / Bulk / Other [if other please specify]) | Date of Installation (dd/mm/yyyy) | Eastings | Northings | Source of Donated Assets (Works In Kind(WIK), Voluntary Planning Agreement (VPA), Section 64 (S64), Section 94 (S94), Donated) | Cost of works (estimate $ if exact amount unknown) | If Donated - Source of Donated Assets (Works In Kind(WIK), Voluntary Planning Agreement (VPA), Section 64 (S64), Section 94 (S94), Donated)

## WaterServiceLine
Asset Treatment (Disposal, Renewal, Upgrade, New Addition, Disposal -Asbestos) | Unique ID (Lot number that service is for) | Length (m) | Depth (m) | Diameter (mm) | Pipe Material (Asbestos Cement (AC) / Concrete (CC) / Reinforced Concrete (RC) / Brick / Steel / Steel - Concrete Lined / Steel - Galvanized / Polyvinyl Chloride (PVC) / Unplasticised Polyvinyl Chloride (UPVC) / Chlorinated Poly (Vinyl Chloride) (CPVC) / Medium Density Polyethylene (MDPE) / High Density Polyethylene (HDPE) / Vitrified Clay (VC) / Galvanized Iron (GI) / Earthenware / Cast Iron (CI)/ Ductile Iron (DI) / Copper / Cured In Place Pipe (relined) (CIPP) / Glass Reinforced Polyester (GRP) / Cast Iron Concrete Lined (CI-CL) / Ductile Iron Concrete Lined (DI-CL) / Sewermax (SMAX) / Interfit Junction (INTFIT) / Other (if other, please specify)) | Class | Date of Installation (dd/mm/yyyy) | Eastings - Location of connection to Main | Cost of works (estimate $ if exact amount unknown) | If Donated - Source of Donated Assets (Works In Kind(WIK), Voluntary Planning Agreement (VPA), Section 64 (S64), Section 94 (S94), Donated) | Eastings - Service end point | Northings - Service end point

## WaterReservoirStructure
Asset Treatment (Disposal, Renewal, Upgrade, New Addition, Disposal -Asbestos) | Unique ID | Material | Lid Material | Safety Grate Material | Wet Well Diamater (m) | Wet Well Depth (m) | Date of Installation (dd/mm/yyyy) | Eastings | Cost of works (estimate $ if exact amount unknown) | If Donated - Source of Donated Assets (Works In Kind(WIK), Voluntary Planning Agreement (VPA), Section 64 (S64), Section 94 (S94), Donated)

## WaterReservoirPipeworks
Asset Treatment (Disposal, Renewal, Upgrade, New Addition, Disposal -Asbestos) | Unique ID | Type (Rising / Gravity) | Length (m) | Upstream Invert (AHD) | Downstream Invert (AHD) | Grade (%) | Diameter (mm) | Pipe Material (Asbestos Cement (AC) / Concrete (CC) / Reinforced Concrete (RC) / Brick / Steel / Steel - Concrete Lined / Steel - Galvanized / Polyvinyl Chloride (PVC) / Unplasticised Polyvinyl Chloride (UPVC) / Chlorinated Poly (Vinyl Chloride) (CPVC) / Medium Density Polyethylene (MDPE) / High Density Polyethylene (HDPE) / Vitrified Clay (VC) / Galvanized Iron (GI) / Earthenware / Cast Iron (CI)/ Ductile Iron (DI) / Copper / Cured In Place Pipe (relined) (CIPP) / Glass Reinforced Polyester (GRP) / Cast Iron Concrete Lined (CI-CL) / Ductile Iron Concrete Lined (DI-CL) / Sewermax (SMAX) / Interfit Junction (INTFIT) / Other (if other, please specify)) | Cost of works (estimate $ if exact amount unknown) | If Donated - Source of Donated Assets (Works In Kind(WIK), Voluntary Planning Agreement (VPA), Section 64 (S64), Section 94 (S94), Donated) | Date of Installation (dd/mm/yyyy)

## WaterReservoirValve
Asset Treatment (Disposal, Renewal, Upgrade, New Addition, Disposal -Asbestos) | Unique ID | Size (mm) | Type (Stop / Air / Pressure Reducing Valve (PRV) / Non-return Valve (NRV) / Reduced Pressure Zone Device (RPZD) / Penstock (PENS) / Scour (SCOU) / Solenoid (SOLI) / Butterfly / Dual Air (DAIR) | Date of Installation (dd/mm/yyyy) | Source of Donated Assets (Works In Kind(WIK), Voluntary Planning Agreement (VPA), Section 64 (S64), Section 94 (S94), Donated) | Cost of works (estimate $ if exact amount unknown) | If Donated - Source of Donated Assets (Works In Kind(WIK), Voluntary Planning Agreement (VPA), Section 64 (S64), Section 94 (S94), Donated)

## WaterReservoirOther
Please create separate worksheets for telemetry, different electrics, operating levels and any other assets those are not described so far and provide data along with date of installation and an unique ID for each asset.